## Summy
Initial
Test Item
Self Check
I/O control
Help
Reset

## 02_Global Define
TBD
After test item defined &

## 03_Protocol_PreRelease
Protocol_PrexxxRelease？
Type | Open | Command (End with /r/n) | Description | Return (End with /r/n) | Example Cmd | ToDo | TBD | Discard
Peripheral Ctrl | Y | RdAdc[par1][pr1,pr2] | Read ADC voltage @para:ADCx,ADC_Channelx | RdAdc Adc:x,Ch:x,Vol:0.xxxxxx | RdAdc[H¦A][1,12]
Peripheral Ctrl | Y | WOutI[01:0] | Set MCU GPIO control switch ON(1) or OFF(0),not logic,actually control 00~99 | WOutI OK;OutE FAIL[Reason:xx Limit] | WOutI[A01:0]
Peripheral Ctrl | Y | WOutI[D15:1,E02:0,A09:0] | Set MCU GPIO control switch ON(1) or OFF(0),not logic,actually control | WOutI OK;OutE FAIL[Reason:xx Limit] | WOutI[D15:1,E02:0,A09:0]
Processor Ctrl | Y | *RST | Soft restart MCU |  | *RST
Processor Ctrl | Y | *Help | Get all help command |  | *Help
Processor Ctrl | Y | *Boot | Get into bootloader mode for DFU,Y-MODE or Other Mode | （TBD） | *Boot
Processor Ctrl | Y | Versi | Get system Firmware version & Hardware SN | FW:V1.0,HW:V1.0 | Versi
Processor Ctrl | Y | SlChk | Self check | each item result （TBD） | SlChk
Special Item Ctrl | Y | PS_EN | Enable PS output, restart will be remove | PS_EN OK
Special Item Ctrl | Y | PS_DI | Disable PS output, restart will be remove | PS_DI OK
Special Item Ctrl | Y | Vi_Rd | Read back PS input voltage | Vi_Rd:x.xxxxV OK
Special Item Ctrl | Y | Vo_Rd | Read back PS output voltage | Vo_Rd:xx.xxV OK
Special Item Ctrl | Y | Io_Rd | Read back PS output current | Io_Rd:x.xxA OK
Special Item Ctrl | Y | Tm_Rd | Read back PS temperature | Tm_Rd:xx.1Celsius OK
Special Item Ctrl | Y | Vo_St | Set PS output voltage, restart will be remove | Vo_St:x.xxxxV OK
Special Item Ctrl | Y | Fo_St | Set PS output force, restart will be remove | Fo_St:x.xxxxg OK
Special Item Ctrl | Y | ErrRd | Readback the system error
Special Item Ctrl | N | CalRd | Readback all calibration value TBD | xxx.xxx OK
Special Item Ctrl | N | CalWt | Write all calibration value to flash TBD | xxx.xxx OK
Special Item Ctrl |  | TBD | Other integrated instruction |  | TBD
Fo_Rd
Vo_Rd

## 05_Basic Ctrl CMD
LED Driver Board 控制流程
| X1086/X1085 | 3串灯 | X986/X985 | 2串灯
| 点灯 |  | 点灯
1 | Led_N[1,2,3] |  | Led_N[1,2,1]
2 | Led_I[0.01] | 设定10mA电流 | Led_I[0.01]
3 | LedEN |  | LedEN
| 关灯 |  | 关灯
1 | LedDI |  | LedDI